## porous_plate
for the sample used for centrifuge
estimate the duration of a porous plate experiment
primary drainage
steps of oil pressure
| 0.05 | bar
| 0.2 | bar
| 0.5 | bar
| 0.8 | bar
| 1 | bar
| 2 | bar
one porous plate
| thickness | 1 | cm
| permeability | 10 | microD

## input Data
Case5 centri-Drainage | [7 empty] | water saturation (frac.) | Kr (oil) | water saturation (frac.) | Kr (water) | water saturation (frac.) | capillary pressure (bar)
[5 empty] | Kr/Pc Tables for simulation |  |  | 0.3 | 1 | 0.3 | 0 | 0.3 | 2.068
[8 empty] | 0.314 | 0.9596 | 0.314 | 8.5e-06 | 0.314 | 1.609
sample |  |  |  |  | no smoothing, just the points |  |  | 0.329 | 0.92 | 0.329 | 6.8e-05 | 0.329 | 1.316
| length: | 10 | cm |  | with linear interpolation |  |  | 0.343 | 0.8813 | 0.343 | 0.0002295 | 0.343 | 1.114
| diameter | 4 | cm |  |  |  |  | 0.357 | 0.8434 | 0.357 | 0.000544 | 0.357 | 0.965
| Porosity: | 0.25 | frac. |  | centriguge |  |  | 0.371 | 0.8063 | 0.371 | 0.001062 | 0.371 | 0.852
| monophasic permeability | 100 | mDarcy |  |  |  |  | 0.386 | 0.7701 | 0.386 | 0.001836 | 0.386 | 0.762
| base permeability Kw | 100 | mdarcy |  | r_min | 24.142 | cm | 0.4 | 0.7347 | 0.4 | 0.002915 | 0.4 | 0.689
[5 empty] | r_max | 34.142 | cm | 0.414 | 0.7001 | 0.414 | 0.004352 | 0.414 | 0.63
fluids | [7 empty] | 0.429 | 0.6664 | 0.429 | 0.006196 | 0.429 | 0.579
| water viscosity: | 1 | cP |  | Pc curve |  |  | 0.443 | 0.6335 | 0.443 | 0.0085 | 0.443 | 0.536
| water density | 1 | g/cc |  | Doug Ruth analytical case |  |  | 0.457 | 0.6014 | 0.457 | 0.01131 | 0.457 | 0.499
| oil viscosity: | 5 | cP |  |  |  |  | 0.471 | 0.5702 | 0.471 | 0.01469 | 0.471 | 0.467
| oil density | 0.8 | g/cc |  | Kr curves | Corey |  | 0.486 | 0.5398 | 0.486 | 0.01867 | 0.486 | 0.439
[6 empty] | Krmax | alpha | 0.5 | 0.5102 | 0.5 | 0.02332 | 0.5 | 0.414
| Swi | 0.3 | frac |  | water | 1 | 3 | 0.514 | 0.4815 | 0.514 | 0.02869 | 0.514 | 0.391
[5 empty] | oil | 1 | 2 | 0.529 | 0.4536 | 0.529 | 0.03482 | 0.529 | 0.371
experiment | [7 empty] | 0.543 | 0.4265 | 0.543 | 0.04176 | 0.543 | 0.353
| centrifuge drainage |  |  |  | sat max | 1 |  | 0.557 | 0.4002 | 0.557 | 0.04957 | 0.557 | 0.337
| horizontal sample |  |  |  | sat min | 0.3 |  | 0.571 | 0.3748 | 0.571 | 0.0583 | 0.571 | 0.322
[8 empty] | 0.586 | 0.3503 | 0.586 | 0.068 | 0.586 | 0.308
[8 empty] | 0.6 | 0.3265 | 0.6 | 0.07872 | 0.6 | 0.296
| Speed | duration (hour) | cumulative (hour) | speed (rpm) |  |  |  | 0.614 | 0.3036 | 0.614 | 0.09051 | 0.614 | 0.284
|  | 5 | 5 | 200 |  |  |  | 0.629 | 0.2815 | 0.629 | 0.1034 | 0.629 | 0.273
|  | 5 | 10 | 500 |  |  |  | 0.643 | 0.2603 | 0.643 | 0.1175 | 0.643 | 0.263
|  | 5 | 15 | 1000 |  |  |  | 0.657 | 0.2399 | 0.657 | 0.1328 | 0.657 | 0.254
|  | 5 | 20 | 2000 |  |  |  | 0.671 | 0.2203 | 0.671 | 0.1494 | 0.671 | 0.246
|  | 5 | 25 | 3000 |  |  |  | 0.686 | 0.2016 | 0.686 | 0.1673 | 0.686 | 0.237
|  | 5 | 30 | 5000 |  |  |  | 0.7 | 0.1837 | 0.7 | 0.1866 | 0.7 | 0.23
[8 empty] | 0.714 | 0.1666 | 0.714 | 0.2073 | 0.714 | 0.223
[8 empty] | 0.729 | 0.1504 | 0.729 | 0.2295 | 0.729 | 0.216
[8 empty] | 0.743 | 0.1349 | 0.743 | 0.2532 | 0.743 | 0.21
[8 empty] | 0.757 | 0.1204 | 0.757 | 0.2785 | 0.757 | 0.204
Output | [7 empty] | 0.771 | 0.1066 | 0.771 | 0.3055 | 0.771 | 0.199
| average water saturation | [6 empty] | 0.786 | 0.09371 | 0.786 | 0.3341 | 0.786 | 0.193
[8 empty] | 0.8 | 0.08163 | 0.8 | 0.3644 | 0.8 | 0.188
[8 empty] | 0.814 | 0.07039 | 0.814 | 0.3966 | 0.814 | 0.183
[8 empty] | 0.829 | 0.05998 | 0.829 | 0.4305 | 0.829 | 0.179
[8 empty] | 0.843 | 0.0504 | 0.843 | 0.4664 | 0.843 | 0.175
[8 empty] | 0.857 | 0.04165 | 0.857 | 0.5042 | 0.857 | 0.171
[8 empty] | 0.871 | 0.03374 | 0.871 | 0.544 | 0.871 | 0.166
[8 empty] | 0.886 | 0.02666 | 0.886 | 0.5858 | 0.886 | 0.163
[8 empty] | 0.9 | 0.02041 | 0.9 | 0.6297 | 0.9 | 0.159
[8 empty] | 0.914 | 0.01499 | 0.914 | 0.6758 | 0.914 | 0.156
[8 empty] | 0.929 | 0.01041 | 0.929 | 0.7241 | 0.929 | 0.152
[8 empty] | 0.943 | 0.006664 | 0.943 | 0.7745 | 0.943 | 0.149
[8 empty] | 0.957 | 0.003748 | 0.957 | 0.8273 | 0.957 | 0.147
[8 empty] | 0.971 | 0.001666 | 0.971 | 0.8825 | 0.971 | 0.144
[8 empty] | 0.986 | 0.0004165 | 0.986 | 0.94 | 0.986 | 0.141
[8 empty] | 1 | 0 | 1 | 1 | 1 | 0.138

## Cydar_Roland
average water saturation
time (hour) | water <sat> (frac.) |  | numerical parameters
0.001 | 1
0.103 | 1 | 50 display points per step
0.205 | 1
0.3071 | 1 | DeltaSat max |  | 0.01
0.4091 | 1 | number grid (regular) |  | 100
0.5111 | 1
0.6131 | 1 | around | 5 seconds
0.7151 | 1 |  | (with real time display)
0.8172 | 1 | fully implicit non compressible
0.9192 | 1
1.021 | 1
1.123 | 1
1.225 | 1
1.327 | 1
1.429 | 1
1.531 | 1
1.633 | 1
1.735 | 1
1.837 | 1
1.939 | 1
2.041 | 1
2.143 | 1
2.245 | 1
2.347 | 1
2.449 | 1
2.552 | 1
2.654 | 1
2.756 | 1
2.858 | 1
2.96 | 1
3.062 | 1
3.164 | 1
3.266 | 1
3.368 | 1
3.47 | 1
3.572 | 1
3.674 | 1
3.776 | 1
3.878 | 1
3.98 | 1
4.082 | 1
4.184 | 1
4.286 | 1
4.388 | 1
4.49 | 1
4.592 | 1
4.694 | 1
4.796 | 1
4.898 | 1
5 | 1
5.001 | 1
5.103 | 0.997
5.205 | 0.9962
5.307 | 0.9956
5.409 | 0.9951
5.511 | 0.9948
5.613 | 0.9945
5.715 | 0.9942
5.817 | 0.994
5.919 | 0.9938
6.021 | 0.9936
6.123 | 0.9935
6.225 | 0.9934
6.327 | 0.9932
6.429 | 0.9931
6.531 | 0.993
6.633 | 0.9929
6.735 | 0.9928
6.837 | 0.9928
6.939 | 0.9927
7.041 | 0.9926
7.143 | 0.9925
7.245 | 0.9925
7.347 | 0.9924
7.449 | 0.9924
7.552 | 0.9923
7.654 | 0.9923
7.756 | 0.9922
7.858 | 0.9922
7.96 | 0.9922
8.062 | 0.9921
8.164 | 0.9921
8.266 | 0.9921
8.368 | 0.992
8.47 | 0.992
8.572 | 0.992
8.674 | 0.992
8.776 | 0.9919
8.878 | 0.9919
8.98 | 0.9919
9.082 | 0.9919
9.184 | 0.9918
9.286 | 0.9918
9.388 | 0.9918
9.49 | 0.9918
9.592 | 0.9918
9.694 | 0.9918
9.796 | 0.9918
9.898 | 0.9917
10 | 0.9917
10 | 0.9864
10.1 | 0.8322
10.21 | 0.7718
10.31 | 0.7351
10.41 | 0.7104
10.51 | 0.693
10.61 | 0.6803
10.72 | 0.6708
10.82 | 0.6638
10.92 | 0.6584
11.02 | 0.6543
11.12 | 0.6512
11.23 | 0.6488
11.33 | 0.6469
11.43 | 0.6455
11.53 | 0.6443
11.63 | 0.6435
11.74 | 0.6428
11.84 | 0.6422
11.94 | 0.6418
12.04 | 0.6414
12.14 | 0.6411
12.25 | 0.6409
12.35 | 0.6407
12.45 | 0.6406
12.55 | 0.6405
12.65 | 0.6404
12.76 | 0.6403
12.86 | 0.6403
12.96 | 0.6402
13.06 | 0.6402
13.16 | 0.6401
13.27 | 0.6401
13.37 | 0.6401
13.47 | 0.6401
13.57 | 0.6401
13.67 | 0.6401
13.78 | 0.6401
13.88 | 0.6401
13.98 | 0.64
14.08 | 0.64
14.18 | 0.64
14.29 | 0.64
14.39 | 0.64
14.49 | 0.64
14.59 | 0.64
14.69 | 0.64
14.8 | 0.64
14.9 | 0.64
15 | 0.64
15 | 0.6375
15.1 | 0.5076
15.21 | 0.4612
15.31 | 0.4416
15.41 | 0.432
15.51 | 0.4264
15.61 | 0.4229
15.72 | 0.4204
15.82 | 0.4185
15.92 | 0.417
16.02 | 0.4157
16.12 | 0.4146
16.23 | 0.4137
16.33 | 0.4129
16.43 | 0.4121
16.53 | 0.4115
16.63 | 0.4109
16.74 | 0.4103
16.84 | 0.4099
16.94 | 0.4094
17.04 | 0.409
17.14 | 0.4086
17.25 | 0.4083
17.35 | 0.408
17.45 | 0.4077
17.55 | 0.4074
17.65 | 0.4071
17.76 | 0.4069
17.86 | 0.4066
17.96 | 0.4064
18.06 | 0.4062
18.16 | 0.406
18.27 | 0.4058
18.37 | 0.4056
18.47 | 0.4055
18.57 | 0.4053
18.67 | 0.4051
18.78 | 0.405
18.88 | 0.4049
18.98 | 0.4047
19.08 | 0.4046
19.18 | 0.4045
19.29 | 0.4044
19.39 | 0.4042
19.49 | 0.4041
19.59 | 0.404
19.69 | 0.4039
19.8 | 0.4038
19.9 | 0.4037
20 | 0.4036
20 | 0.4026
20.1 | 0.3658
20.21 | 0.3603
20.31 | 0.3584
20.41 | 0.3573
20.51 | 0.3564
20.61 | 0.3558
20.72 | 0.3553
20.82 | 0.3548
20.92 | 0.3545
21.02 | 0.3541
21.12 | 0.3538
21.23 | 0.3535
21.33 | 0.3533
21.43 | 0.353
21.53 | 0.3528
21.63 | 0.3526
21.74 | 0.3524
21.84 | 0.3522
21.94 | 0.3521
22.04 | 0.3519
22.14 | 0.3518
22.25 | 0.3516
22.35 | 0.3515
22.45 | 0.3513
22.55 | 0.3512
22.65 | 0.3511
22.76 | 0.351
22.86 | 0.3509
22.96 | 0.3508
23.06 | 0.3507
23.16 | 0.3506
23.27 | 0.3505
23.37 | 0.3504
23.47 | 0.3503
23.57 | 0.3502
23.67 | 0.3501
23.78 | 0.35
23.88 | 0.35
23.98 | 0.3499
24.08 | 0.3498
24.18 | 0.3497
24.29 | 0.3497
24.39 | 0.3496
24.49 | 0.3495
24.59 | 0.3495
24.69 | 0.3494
24.8 | 0.3493
24.9 | 0.3493
25 | 0.3492
25 | 0.3478
25.1 | 0.3259
25.21 | 0.325
25.31 | 0.3245
25.41 | 0.3242
25.51 | 0.3239
25.61 | 0.3237
25.72 | 0.3235
25.82 | 0.3233
25.92 | 0.3232
26.02 | 0.323
26.12 | 0.3229
26.23 | 0.3228
26.33 | 0.3227
26.43 | 0.3226
26.53 | 0.3225
26.63 | 0.3224
26.74 | 0.3223
26.84 | 0.3222
26.94 | 0.3221
27.04 | 0.322
27.14 | 0.3219
27.25 | 0.3219
27.35 | 0.3218
27.45 | 0.3217
27.55 | 0.3216
27.65 | 0.3216
27.76 | 0.3215
27.86 | 0.3214
27.96 | 0.3214
28.06 | 0.3213
28.16 | 0.3212
28.27 | 0.3212
28.37 | 0.3211
28.47 | 0.3211
28.57 | 0.321
28.67 | 0.321
28.78 | 0.3209
28.88 | 0.3209
28.98 | 0.3208
29.08 | 0.3208
29.18 | 0.3207
29.29 | 0.3207
29.39 | 0.3206
29.49 | 0.3206
29.59 | 0.3205
29.69 | 0.3205
29.8 | 0.3205
29.9 | 0.3204
30 | 0.3204

## comparison <S>
time (hour) | CYDAR
0.001 | 1
0.103 | 1
0.205 | 1
0.3071 | 1
0.4091 | 1
0.5111 | 1
0.6131 | 1
0.7151 | 1
0.8172 | 1
0.9192 | 1
1.021 | 1
1.123 | 1
1.225 | 1
1.327 | 1
1.429 | 1
1.531 | 1
1.633 | 1
1.735 | 1
1.837 | 1
1.939 | 1
2.041 | 1
2.143 | 1
2.245 | 1
2.347 | 1
2.449 | 1
2.552 | 1
2.654 | 1
2.756 | 1
2.858 | 1
2.96 | 1
3.062 | 1
3.164 | 1
3.266 | 1
3.368 | 1
3.47 | 1
3.572 | 1
3.674 | 1
3.776 | 1
3.878 | 1
3.98 | 1
4.082 | 1
4.184 | 1
4.286 | 1
4.388 | 1
4.49 | 1
4.592 | 1
4.694 | 1
4.796 | 1
4.898 | 1
5 | 1
5.001 | 1
5.103 | 0.997
5.205 | 0.9962
5.307 | 0.9956
5.409 | 0.9951
5.511 | 0.9948
5.613 | 0.9945
5.715 | 0.9942
5.817 | 0.994
5.919 | 0.9938
6.021 | 0.9936
6.123 | 0.9935
6.225 | 0.9934
6.327 | 0.9932
6.429 | 0.9931
6.531 | 0.993
6.633 | 0.9929
6.735 | 0.9928
6.837 | 0.9928
6.939 | 0.9927
7.041 | 0.9926
7.143 | 0.9925
7.245 | 0.9925
7.347 | 0.9924
7.449 | 0.9924
7.552 | 0.9923
7.654 | 0.9923
7.756 | 0.9922
7.858 | 0.9922
7.96 | 0.9922
8.062 | 0.9921
8.164 | 0.9921
8.266 | 0.9921
8.368 | 0.992
8.47 | 0.992
8.572 | 0.992
8.674 | 0.992
8.776 | 0.9919
8.878 | 0.9919
8.98 | 0.9919
9.082 | 0.9919
9.184 | 0.9918
9.286 | 0.9918
9.388 | 0.9918
9.49 | 0.9918
9.592 | 0.9918
9.694 | 0.9918
9.796 | 0.9918
9.898 | 0.9917
10 | 0.9917
10 | 0.9864
10.1 | 0.8322
10.21 | 0.7718
10.31 | 0.7351
10.41 | 0.7104
10.51 | 0.693
10.61 | 0.6803
10.72 | 0.6708
10.82 | 0.6638
10.92 | 0.6584
11.02 | 0.6543
11.12 | 0.6512
11.23 | 0.6488
11.33 | 0.6469
11.43 | 0.6455
11.53 | 0.6443
11.63 | 0.6435
11.74 | 0.6428
11.84 | 0.6422
11.94 | 0.6418
12.04 | 0.6414
12.14 | 0.6411
12.25 | 0.6409
12.35 | 0.6407
12.45 | 0.6406
12.55 | 0.6405
12.65 | 0.6404
12.76 | 0.6403
12.86 | 0.6403
12.96 | 0.6402
13.06 | 0.6402
13.16 | 0.6401
13.27 | 0.6401
13.37 | 0.6401
13.47 | 0.6401
13.57 | 0.6401
13.67 | 0.6401
13.78 | 0.6401
13.88 | 0.6401
13.98 | 0.64
14.08 | 0.64
14.18 | 0.64
14.29 | 0.64
14.39 | 0.64
14.49 | 0.64
14.59 | 0.64
14.69 | 0.64
14.8 | 0.64
14.9 | 0.64
15 | 0.64
15 | 0.6375
15.1 | 0.5076
15.21 | 0.4612
15.31 | 0.4416
15.41 | 0.432
15.51 | 0.4264
15.61 | 0.4229
15.72 | 0.4204
15.82 | 0.4185
15.92 | 0.417
16.02 | 0.4157
16.12 | 0.4146
16.23 | 0.4137
16.33 | 0.4129
16.43 | 0.4121
16.53 | 0.4115
16.63 | 0.4109
16.74 | 0.4103
16.84 | 0.4099
16.94 | 0.4094
17.04 | 0.409
17.14 | 0.4086
17.25 | 0.4083
17.35 | 0.408
17.45 | 0.4077
17.55 | 0.4074
17.65 | 0.4071
17.76 | 0.4069
17.86 | 0.4066
17.96 | 0.4064
18.06 | 0.4062
18.16 | 0.406
18.27 | 0.4058
18.37 | 0.4056
18.47 | 0.4055
18.57 | 0.4053
18.67 | 0.4051
18.78 | 0.405
18.88 | 0.4049
18.98 | 0.4047
19.08 | 0.4046
19.18 | 0.4045
19.29 | 0.4044
19.39 | 0.4042
19.49 | 0.4041
19.59 | 0.404
19.69 | 0.4039
19.8 | 0.4038
19.9 | 0.4037
20 | 0.4036
20 | 0.4026
20.1 | 0.3658
20.21 | 0.3603
20.31 | 0.3584
20.41 | 0.3573
20.51 | 0.3564
20.61 | 0.3558
20.72 | 0.3553
20.82 | 0.3548
20.92 | 0.3545
21.02 | 0.3541
21.12 | 0.3538
21.23 | 0.3535
21.33 | 0.3533
21.43 | 0.353
21.53 | 0.3528
21.63 | 0.3526
21.74 | 0.3524
21.84 | 0.3522
21.94 | 0.3521
22.04 | 0.3519
22.14 | 0.3518
22.25 | 0.3516
22.35 | 0.3515
22.45 | 0.3513
22.55 | 0.3512
22.65 | 0.3511
22.76 | 0.351
22.86 | 0.3509
22.96 | 0.3508
23.06 | 0.3507
23.16 | 0.3506
23.27 | 0.3505
23.37 | 0.3504
23.47 | 0.3503
23.57 | 0.3502
23.67 | 0.3501
23.78 | 0.35
23.88 | 0.35
23.98 | 0.3499
24.08 | 0.3498
24.18 | 0.3497
24.29 | 0.3497
24.39 | 0.3496
24.49 | 0.3495
24.59 | 0.3495
24.69 | 0.3494
24.8 | 0.3493
24.9 | 0.3493
25 | 0.3492
25 | 0.3478
25.1 | 0.3259
25.21 | 0.325
25.31 | 0.3245
25.41 | 0.3242
25.51 | 0.3239
25.61 | 0.3237
25.72 | 0.3235
25.82 | 0.3233
25.92 | 0.3232
26.02 | 0.323
26.12 | 0.3229
26.23 | 0.3228
26.33 | 0.3227
26.43 | 0.3226
26.53 | 0.3225
26.63 | 0.3224
26.74 | 0.3223
26.84 | 0.3222
26.94 | 0.3221
27.04 | 0.322
27.14 | 0.3219
27.25 | 0.3219
27.35 | 0.3218
27.45 | 0.3217
27.55 | 0.3216
27.65 | 0.3216
27.76 | 0.3215
27.86 | 0.3214
27.96 | 0.3214
28.06 | 0.3213
28.16 | 0.3212
28.27 | 0.3212
28.37 | 0.3211
28.47 | 0.3211
28.57 | 0.321
28.67 | 0.321
28.78 | 0.3209
28.88 | 0.3209
28.98 | 0.3208
29.08 | 0.3208
29.18 | 0.3207
29.29 | 0.3207
29.39 | 0.3206
29.49 | 0.3206
29.59 | 0.3205
29.69 | 0.3205
29.8 | 0.3205
29.9 | 0.3204
30 | 0.3204