## data
Purpose | file
Example of Klinkenberg correction | tutorial_PERM_Klinkenberg
only one point with table values | tutorial_PERM_Klinkenberg_one_point
interpreted as inertial effec | tutorial_PERM_Klinkenberg_as_inertial
| fluid | N2
| Diameter (cm) : | 3.8
| Section (cm2) : | 11.3411
| length (cm) : | 4
| viscosity(cP) : | 0.01765
| outlet pressure | atmospheric
| atmospheric pressure | 1015 mbar
flowmeter at outlet
| flow rate (cc/min) | P entrance relative (bar)
| 0.6 | 0.862
| 2 | 2.023
| 3.7 | 3.303
| 6.4 | 4.98
| 9.3 | 6.584
| 12.6 | 8.222
| 16 | 9.722
| 10.9 | 7.403
| 7.9 | 5.878
| 4.9 | 4.125
| 3 | 2.765
| 1.4 | 1.496

## results
Just one point ( lower pressure) and use of correlation table
KL = 17 microDarcy
| Interpretation Klinkenberg | Jones and Owens |  | Kg = 52 microD | KL = 13 microD
interpreted as inertial effect
perfect fit
but Reynolds number is too low (should be around 1)